## Housekeeping
SwissCube housekeeping parameters |  |  | Space Center EPFL, 14/09/2009
EPS - SID 97 (0x61) |  |  | CCSDS/PUS
Description | Bits | Units | PTC | PFC | Calibration
COM last report time | 32 | s | 3 | 14 | Y = 62.5 * X
ADCS last report time | 32 | s | 3 | 14 | Y = 62.5 * X
CDMS last report time | 32 | s | 3 | 14 | Y = 62.5 * X
Payload last report time | 32 | s | 3 | 14 | Y = 62.5 * X
Battery 1 voltage | 8 | V | 3 | 4 | Y = 16/819 * X
Battery 1 redundancy voltage | 8 | V | 3 | 4 | Y = 16/819 * X
Battery 2 voltage | 8 | V | 3 | 4 | Y = 16/819 * X
Battery 2 redundancy voltage | 8 | V | 3 | 4 | Y = 16/819 * X
Battery 1 temperature | 8 | °C | 4 | 4 | -
Battery 2 temperature | 8 | °C | 4 | 4 | -
Digital power bus voltage | 8 | V | 3 | 4 | Y = 16/819 * X
Analog power bus voltage | 8 | V | 3 | 4 | Y = 16/819 * X
External temperature | 8 | °C | 4 | 4 | -
Frame temperature | 8 | °C | 4 | 4 | -
Microcontroller temperature | 8 | °C | 4 | 4 | -
Board temperature | 8 | °C | 4 | 4 | -
Motherboard temperature | 8 | °C | 4 | 4 | -
Solar cell -X current | 8 | A | 3 | 4 | Y = 16/4095 * X
Solar cell +X current | 8 | A | 3 | 4 | Y = 16/4095 * X
Solar cell -Y current | 8 | A | 3 | 4 | Y = 16/4095 * X
Solar cell +Y current | 8 | A | 3 | 4 | Y = 16/4095 * X
Solar cell -Z current | 8 | A | 3 | 4 | Y = 16/4095 * X
Solar cell +Z current | 8 | A | 3 | 4 | Y = 16/4095 * X
Face -X temperature | 8 | °C | 4 | 4 | -
Face +X temperature | 8 | °C | 4 | 4 | -
Face -Y temperature | 8 | °C | 4 | 4 | -
Face +Y temperature | 8 | °C | 4 | 4 | -
Face -Z temperature | 8 | °C | 4 | 4 | -
Face +Z temperature | 8 | °C | 4 | 4 | -
Payload enable/disable | 1 |  | 2 | 1 | Enabled/Disabled
ADCS enable/disable | 1 |  | 2 | 1 | Enabled/Disabled
ADS 1/2 status | 1 |  | 2 | 1 | On/Off
Payload status | 1 |  | 2 | 1 | On/Off
ADCS status | 1 |  | 2 | 1 | On/Off
CDMS status | 1 |  | 2 | 1 | On/Off
Beacon status | 1 |  | 2 | 1 | On/Off
COM status | 1 |  | 2 | 1 | On/Off
Payload error flag | 1 |  | 2 | 1 | Error/Ok
ADCS error flag | 1 |  | 2 | 1 | Error/Ok
CDMS error flag | 1 |  | 2 | 1 | Error/Ok
COM error flag | 1 |  | 2 | 1 | Error/Ok
EPS error flag | 1 |  | 2 | 1 | Error/Ok
Spare 2 bits (not used) | 2 |  | 2 | 2 | -
Spacecraft mode | 1 |  | 2 | 1 | Nominal/Safe
Error code | 8 |  | 2 | 8 | -
Software watchdog timeout | 8 | ms | 3 | 4 | Y = 4 * 62.5 * X
TOTAL | 360 | bits
| 45 | bytes
EPS Min/Max - SID 81 (0x51) |  |  | CCSDS/PUS
Description | Bits | Units | PTC | PFC | Calibration
Battery 1 temperature minimum | 8 | °C | 4 | 4 | -
Battery 1 temperature maximum | 8 | °C | 4 | 4 | -
Battery 2 temperature minimum | 8 | °C | 4 | 4 | -
Battery 2 temperature maximum | 8 | °C | 4 | 4 | -
External temperature minimum | 8 | °C | 4 | 4 | -
External temperature maximum | 8 | °C | 4 | 4 | -
Frame temperature minimum | 8 | °C | 4 | 4 | -
Frame temperature maximum | 8 | °C | 4 | 4 | -
Microcontroller temperature minimum | 8 | °C | 4 | 4 | -
Microcontroller temperature maximum | 8 | °C | 4 | 4 | -
Board temperature minimum | 8 | °C | 4 | 4 | -
Board temperature maximum | 8 | °C | 4 | 4 | -
Motherboard temperature minimum | 8 | °C | 4 | 4 | -
Motherboard temperature maximum | 8 | °C | 4 | 4 | -
Face -X temperature minimum | 8 | °C | 4 | 4 | -
Face -X temperature maximum | 8 | °C | 4 | 4 | -
Face +X temperature minimum | 8 | °C | 4 | 4 | -
Face +X temperature maximum | 8 | °C | 4 | 4 | -
Face -Y temperature minimum | 8 | °C | 4 | 4 | -
Face -Y temperature maximum | 8 | °C | 4 | 4 | -
Face +Y temperature minimum | 8 | °C | 4 | 4 | -
Face +Y temperature maximum | 8 | °C | 4 | 4 | -
Face -Z temperature minimum | 8 | °C | 4 | 4 | -
Face -Z temperature maximum | 8 | °C | 4 | 4 | -
Face +Z temperature minimum | 8 | °C | 4 | 4 | -
Face +Z temperature maximum | 8 | °C | 4 | 4 | -
Solar cell -X current minimum | 8 | A | 3 | 4 | Y = 16/4095 * X
Solar cell -X current maximum | 8 | A | 3 | 4 | Y = 16/4095 * X
Solar cell +X current minimum | 8 | A | 3 | 4 | Y = 16/4095 * X
Solar cell +X current maximum | 8 | A | 3 | 4 | Y = 16/4095 * X
Solar cell -Y current minimum | 8 | A | 3 | 4 | Y = 16/4095 * X
Solar cell -Y current maximum | 8 | A | 3 | 4 | Y = 16/4095 * X
Solar cell +Y current minimum | 8 | A | 3 | 4 | Y = 16/4095 * X
Solar cell +Y current maximum | 8 | A | 3 | 4 | Y = 16/4095 * X
Solar cell -Z current minimum | 8 | A | 3 | 4 | Y = 16/4095 * X
Solar cell -Z current maximum | 8 | A | 3 | 4 | Y = 16/4095 * X
Solar cell +Z current minimum | 8 | A | 3 | 4 | Y = 16/4095 * X
Solar cell +Z current maximum | 8 | A | 3 | 4 | Y = 16/4095 * X
Battery 1 voltage minimum | 8 | V | 3 | 4 | Y = 16/819 * X
Battery 1 voltage maximum | 8 | V | 3 | 4 | Y = 16/819 * X
Battery 2 voltage minimum | 8 | V | 3 | 4 | Y = 16/819 * X
Battery 2 voltage maximum | 8 | V | 3 | 4 | Y = 16/819 * X
Digital power bus voltage minimum | 8 | V | 3 | 4 | Y = 16/819 * X
Digital power bus voltage maximum | 8 | V | 3 | 4 | Y = 16/819 * X
TOTAL | 352 | bits
| 44 | bytes
COM - SID 65 (0x41) |  |  | CCSDS/PUS
Description | Bits | Units | PTC | PFC | Calibration
Microcontroller temperature | 8 | °C | 4 | 4 | -
Board temperature | 8 | °C | 4 | 4 | -
Beacon board temperature | 8 | °C | 4 | 4 | -
Maximum length of telemetry frames I-Field | 8 | bytes | 3 | 4 | Y = X + 1
Number of flags between two frames transmission | 8 | flags | 3 | 4 | -
Timeout of virtual channel 1 (real-time acks) | 8 | s | 3 | 4 | Y = 62.5 * X
Timeout of virtual channel 2 (archived acks) | 8 | s | 3 | 4 | Y = 62.5 * X
Timeout of virtual channel 4 (payload data) | 8 | s | 3 | 4 | Y = 62.5 * X
Timeout of virtual channel 6 (archived HK) | 8 | s | 3 | 4 | Y = 62.5 * X
Timeout of virtual channel 7 (real-time HK) | 8 | s | 3 | 4 | Y = 62.5 * X
General timeout of reception | 8 | s | 3 | 4 | Y = 4 * 62.5 * X
General timeout of transmission | 8 | s | 3 | 4 | Y = 4 * 62.5 * X
TX DAC low value | 12 | V | 3 | 8 | Y = 7.5/4095 * X
TX DAC high value | 12 | V | 3 | 8 | Y = 7.5/4095 * X
TOTAL | 120 | bits
| 15 | bytes
Payload - SID 113 (0x71) |  |  | CCSDS/PUS
Description | Bits | Units | PTC | PFC | Calibration
Detector temperature | 8 | °C | 4 | 4 | -
Microcontroller temperature | 8 | °C | 4 | 4 | -
Board temperature | 8 | °C | 4 | 4 | -
Current mode of the camera | 1 |  | 2 | 1 | On/Off
Read/write error of internal registers of the detector | 1 |  | 2 | 1 | Error/Ok
Image present in SRAM and ready to be transmitted | 1 |  | 2 | 1 | Yes/No
Spare 1 bit (not used) | 1 |  | 2 | 1 | -
Current program location being executed | 4 |  | 2 | 4 | -
TOTAL | 32 | bits
| 4 | bytes
ADCS - SID 17 (0x11) |  |  | CCSDS/PUS
Description | Bits | Units | PTC | PFC | Calibration
Sun Sensor Face X-, Angle A1 Measurement | 12 | mV | 3 | 8 | Y = 0.6105 * X
Sun Sensor Face X-, Reference R1 Measurement | 12 | mV | 3 | 8 | Y = 0.6105 * X
Sun Sensor Face X-, Angle A2 Measurement | 12 | mV | 3 | 8 | Y = 0.6105 * X
Sun Sensor Face X-, Reference R2 Measurement | 12 | mV | 3 | 8 | Y = 0.6105 * X
Sun Sensor Face X+, Angle A1 Measurement | 12 | mV | 3 | 8 | Y = 0.6105 * X
Sun Sensor Face X+, Reference R1 Measurement | 12 | mV | 3 | 8 | Y = 0.6105 * X
Sun Sensor Face X+, Angle A2 Measurement | 12 | mV | 3 | 8 | Y = 0.6105 * X
Sun Sensor Face X+, Reference R2 Measurement | 12 | mV | 3 | 8 | Y = 0.6105 * X
Sun Sensor Face Y-, Angle A1 Measurement | 12 | mV | 3 | 8 | Y = 0.6105 * X
Sun Sensor Face Y-, Reference R1 Measurement | 12 | mV | 3 | 8 | Y = 0.6105 * X
Sun Sensor Face Y-, Angle A2 Measurement | 12 | mV | 3 | 8 | Y = 0.6105 * X
Sun Sensor Face Y-, Reference R2 Measurement | 12 | mV | 3 | 8 | Y = 0.6105 * X
Sun Sensor Face Y+, Angle A1 Measurement | 12 | mV | 3 | 8 | Y = 0.6105 * X
Sun Sensor Face Y+, Reference R1 Measurement | 12 | mV | 3 | 8 | Y = 0.6105 * X
Sun Sensor Face Y+, Angle A2 Measurement | 12 | mV | 3 | 8 | Y = 0.6105 * X
Sun Sensor Face Y+, Reference R2 Measurement | 12 | mV | 3 | 8 | Y = 0.6105 * X
Sun Sensor Face Z-, Angle A1 Measurement | 12 | mV | 3 | 8 | Y = 0.6105 * X
Sun Sensor Face Z-, Reference R1 Measurement | 12 | mV | 3 | 8 | Y = 0.6105 * X
Sun Sensor Face Z-, Angle A2 Measurement | 12 | mV | 3 | 8 | Y = 0.6105 * X
Sun Sensor Face Z-, Reference R2 Measurement | 12 | mV | 3 | 8 | Y = 0.6105 * X
Sun Sensor Face Z+, Angle A1 Measurement | 12 | mV | 3 | 8 | Y = 0.6105 * X
Sun Sensor Face Z+, Reference R1 Measurement | 12 | mV | 3 | 8 | Y = 0.6105 * X
Sun Sensor Face Z+, Angle A2 Measurement | 12 | mV | 3 | 8 | Y = 0.6105 * X
Sun Sensor Face Z+, Reference R2 Measurement | 12 | mV | 3 | 8 | Y = 0.6105 * X
Spare 1 bit (not used) | 1 |  | 2 | 1
Gyroscope X On/Off Flag | 1 |  | 2 | 1 | On/Off
Gyroscope Y On/Off Flag | 1 |  | 2 | 1 | On/Off
Gyroscope Z On/Off Flag | 1 |  | 2 | 1 | On/Off
Sun Sensor X- On/Off Flag | 1 |  | 2 | 1 | On/Off
Sun Sensor X+ On/Off Flag | 1 |  | 2 | 1 | On/Off
Sun Sensor Y- On/Off Flag | 1 |  | 2 | 1 | On/Off
Sun Sensor Y+ On/Off Flag | 1 |  | 2 | 1 | On/Off
Sun Sensor Z- On/Off Flag | 1 |  | 2 | 1 | On/Off
Sun Sensor Z+ On/Off Flag | 1 |  | 2 | 1 | On/Off
Magnetotorquer X Current Sign | 1 |  | 2 | 1 | Postive/Negative
Magnetotorquer Y Current Sign | 1 |  | 2 | 1 | Postive/Negative
Magnetotorquer Z Current Sign | 1 |  | 2 | 1 | Postive/Negative
Magnetotorquer X On/Off Flag | 1 |  | 2 | 1 | On/Off
Magnetotorquer Y On/Off Flag | 1 |  | 2 | 1 | On/Off
Magnetotorquer Z On/Off Flag (LSB) | 1 |  | 2 | 1 | On/Off
Magnetometer X Measurement | 16 | uT | 4 | 12 | Y = 0.1 * X
Magnetometer Y Measurement | 16 | uT | 4 | 12 | Y = 0.1 * X
Magnetometer Z Measurement | 16 | uT | 4 | 12 | Y = 0.1 * X
Gyroscope X Measurement | 16 | mrad/s | 4 | 12 | -
Gyroscope Y Measurement | 16 | mrad/s | 4 | 12 | -
Gyroscope Z Measurement | 16 | mrad/s | 4 | 12 | -
Bdot Gain | 16 |  | 3 | 12 | Y = 1e-6 * X
Bdot Lambda | 16 |  | 3 | 12 | Y = 1e-3 * X
Bdot Rotation Speed of Command | 16 | rad/s | 3 | 12 | Y = 1e-4 * X
Magnetotorquer X Offset | 8 | uA | 4 | 4 | Y = 100 * X
Magnetotorquer Y Offset | 8 | uA | 4 | 4 | Y = 100 * X
Magnetotorquer Z Offset | 8 | uA | 4 | 4 | Y = 100 * X
Gyroscope X Temperature Measurement | 8 | °C | 4 | 4 | -
Gyroscope Y Temperature Measurement | 8 | °C | 4 | 4 | -
Gyroscope Z Temperature Measurement | 8 | °C | 4 | 4 | -
Magnetometer Temperature Measurement | 8 | °C | 4 | 4 | -
MSP Temperature Measurement | 8 | °C | 4 | 4 | -
Magnetotorquer X Current Measurement | 8 | mA | 4 | 4 | -
Magnetotorquer Y Current Measurement | 8 | mA | 4 | 4 | -
Magnetotorquer Z Current Measurement | 8 | mA | 4 | 4 | -
Magnetotorquer X Current Command | 8 | mA | 4 | 4 | -
Magnetotorquer Y Current Command | 8 | mA | 4 | 4 | -
Magnetotorquer Z Current Command | 8 | mA | 4 | 4 | -
Spare 2 bits (not used) | 2 |  | 2 | 2 | -
MSP ADCS Mode | 1 |  | 2 | 1 | On/Off
Magnetometer ADC Error Flag | 1 |  | 2 | 1 | Error/Ok
Gyroscope ADC Error Flag | 1 |  | 2 | 1 | Error/Ok
Magnetometer X On/Off Flag | 1 |  | 2 | 1 | On/Off
Magnetometer Y On/Off Flag | 1 |  | 2 | 1 | On/Off
Magnetometer Z On/Off Flag (LSB) | 1 |  | 2 | 1 | On/Off
Bdot Maximum Output Current | 8 | mA | 3 | 4 | -
MSP Measurement Counter | 8 |  | 3 | 4 | -
Magnetometer ADC GND Voltage Measurement | 8 | mV | 3 | 4 | Y = 11.7248 * X
Magnetometer ADC Vcc Voltage Measurement | 8 | mV | 3 | 4 | Y = 22.4223 * X
Gyroscope ADC Gnd Voltage Measurement | 8 | mV | 3 | 4 | Y = 19.53.15 * X
Gyroscope ADC Vcc Voltage Measurement | 8 | mV | 3 | 4 | Y = 22.4223 * X
MSP (Vcc-Vss)/2 Voltage Measurement | 8 | mV | 3 | 4 | Y = 9.768 * X
MSP Vref+ Voltage Measurement | 8 | mV | 3 | 4 | Y = 9.768 * X
MSP Vref- Voltage Measurement | 8 | mV | 3 | 4 | Y = 9.768 * X
TOTAL | 640 | bits
| 80 | bytes
EPS archive - temperatures - SID 98 (0x62) |  |  | CCSDS/PUS
Description | Bits | Units | PTC | PFC | Calibration
Battery 1 temperature | 8 | °C | 4 | 4 | -
Battery 2 temperature | 8 | °C | 4 | 4 | -
External temperature | 8 | °C | 4 | 4 | -
Frame temperature | 8 | °C | 4 | 4 | -
Board temperature | 8 | °C | 4 | 4 | -
Motherboard temperature | 8 | °C | 4 | 4 | -
Face -X temperature | 8 | °C | 4 | 4 | -
Face +X temperature | 8 | °C | 4 | 4 | -
Face -Y temperature | 8 | °C | 4 | 4 | -
Face +Y temperature | 8 | °C | 4 | 4 | -
Face -Z temperature | 8 | °C | 4 | 4 | -
Face +Z temperature | 8 | °C | 4 | 4 | -
| 96 | bits
| 12 | bytes | repeated 19 times (interval = 300s)
EPS archive - currents - SID 99 (0x63) |  |  | CCSDS/PUS
Description | Bits | Units | PTC | PFC | Calibration
Solar cell -X current | 8 | A | 3 | 4 | Y = 16/4095 * X
Solar cell +X current | 8 | A | 3 | 4 | Y = 16/4095 * X
Solar cell -Y current | 8 | A | 3 | 4 | Y = 16/4095 * X
Solar cell +Y current | 8 | A | 3 | 4 | Y = 16/4095 * X
Solar cell -Z current | 8 | A | 3 | 4 | Y = 16/4095 * X
Solar cell +Z current | 8 | A | 3 | 4 | Y = 16/4095 * X
| 48 | bits
| 6 | bytes | repeated 38 times (interval = 150s)
EPS archive - voltages - SID 100 (0x64) |  |  | CCSDS/PUS
Description | Bits | Units | PTC | PFC | Calibration
Battery 1 voltage | 8 | V | 3 | 4 | Y = 16/819 * X
Battery 2 voltage | 8 | V | 3 | 4 | Y = 16/819 * X
Digital power bus voltage | 8 | V | 3 | 4 | Y = 16/819 * X
Analog power bus voltage | 8 | V | 3 | 4 | Y = 16/819 * X
| 32 | bits
| 4 | bytes | repeated 57 times (interval = 150s)

## EPS Archives
EPS archive - temperatures - SID 98 (0x62)
Description | Bits | Units | PTC | PFC | Calibration
Battery 1 temperature | 8 | °C | 4 | 4 | -
Battery 2 temperature | 8 | °C | 4 | 4 | -
External temperature | 8 | °C | 4 | 4 | -
Frame temperature | 8 | °C | 4 | 4 | -
Board temperature | 8 | °C | 4 | 4 | -
Motherboard temperature | 8 | °C | 4 | 4 | -
Face -X temperature | 8 | °C | 4 | 4 | -
Face +X temperature | 8 | °C | 4 | 4 | -
Face -Y temperature | 8 | °C | 4 | 4 | -
Face +Y temperature | 8 | °C | 4 | 4 | -
Face -Z temperature | 8 | °C | 4 | 4 | -
Face +Z temperature | 8 | °C | 4 | 4 | -
| 96 | bits
| 12 | bytes
EPS archive - currents - SID 99 (0x63)
Description | Bits | Units | PTC | PFC | Calibration
Solar cell -X current | 8 | A | 3 | 4 | Y = 16/4095 * X
Solar cell +X current | 8 | A | 3 | 4 | Y = 16/4095 * X
Solar cell -Y current | 8 | A | 3 | 4 | Y = 16/4095 * X
Solar cell +Y current | 8 | A | 3 | 4 | Y = 16/4095 * X
Solar cell -Z current | 8 | A | 3 | 4 | Y = 16/4095 * X
Solar cell +Z current | 8 | A | 3 | 4 | Y = 16/4095 * X
| 48 | bits
| 6 | bytes
EPS archive - voltages - SID 100 (0x64)
Description | Bits | Units | PTC | PFC | Calibration
Battery 1 voltage | 8 | V | 3 | 4 | Y = 16/819 * X
Battery 2 voltage | 8 | V | 3 | 4 | Y = 16/819 * X
Digital power bus voltage | 8 | V | 3 | 4 | Y = 16/819 * X
Analog power bus voltage | 8 | V | 3 | 4 | Y = 16/819 * X
| 32 | bits
| 4 | bytes